## REDOUBLER
REDOUBLER Parts | Package | Qty | Supplier | Sup. P/N | Manufacturer | Manufacturer P/N | Order Qty | Price Ea. | Order Cost | Unit Cost | Comment
Microcontroller PSoC 5LP | 68-QFN | 1 | DigiKey | CY8C5666LTI-LP005-ND | Cypress | CY8C5666LTI-LP005 | 1 | 10.65 | 10.65 | 10.65 | 4 opamps, 1 SAR DAC, $9.20 qty 25
10.0K 1% resistor | 0402 | 4 | DigiKey | 311-10.0KLRCT-ND | Yageo | RC0402FR-0710KL | 100 | 0.006 | 0.6 | 0.024
9.53K 1% resistor | 0402 | 4 | DigiKey | 311-9.53KLRCT-ND | Yageo | RC0402FR-079K53L | 100 | 0.006 | 0.6 | 0.024 | Lower gain one notch
22 Ohm 1% resistor | 0402 | 2 | DigiKey | 311-22.0LRCT-ND | Yageo | RC0402FR-0722RL | 100 | 0.006 | 0.6 | 0.012
.1uF bypass capacitor | 0402 | 8 | DigiKey | 490-6319-1-ND | Murata | GRM155R70J104KA01D | 250 | 0.009 | 2.25 | 0.072 | Cheaper than bypass-specific
1uF ceramic X5 capacitor | 0402 | 3 | DigiKey | 490-1320-1-ND | Murata | GRM155R60J105KE19D | 100 | 0.0163 | 1.63 | 0.0489
Bright White 3.1 Vf LED | 0603 | 1 | DigiKey | 1516-1080-1-ND | QT Brightek | QBLP617-IW | 10 | 0.302 | 3.02 | 0.302
USB A Connector | SMD | 1 | DigiKey | 931K-ND | Keystone | 931 | 10 | 0.79 | 7.9 | 0.79
Enclosure |  | 1 | Mouser | 789-P3A-140703-U | New Age Encl. | P3A-140703-U | 10 | 1.8 | 18 | 1.8 | BUD part from DigiKey with larger PCB area
Board |  | 1 | OSH Park | Custom |  |  | 9 | 1.0833 | 9.75 | 1.0833
[8 empty] | Totals | 55 | 14.8062

## Just Digikey
Qty | PN
2 | 428-3229-ND
4 | CY8C5666LTI-LP005-ND
250 | 311-10.0KLRCT-ND
100 | 311-22.0LRCT-ND
250 | 490-6319-1-ND
100 | 490-1320-1-ND
10 | 1516-1080-1-ND
10 | 931K-ND
1 | 428-2975-ND
2 | 428-3344-ND
2 | WM4203-ND
1 | SMD291AX10-ND
25 | YAG1307CT-ND